## 63664A1_BOM
Line | Quantity | Designator | Manufacturer | Manufacturer Part Number | Supplier 1 | Supplier Part Number 1 | Supplier Link 1 | Footprint | Comment | Description | Fitted
1 | 13 | C1_A1, C1_A2, C1_A3, C1_A4, C3_A1, C3_A2, C3_A3, C3_A4, C4_A1, C4_A2, C4_A3, C4_A4, C13 | Yageo | CC0402KRX7R8BB104 | Digikey | 311-2077-1-ND | https://www.digikey.ca/product-detail/en/yageo/CC0402KRX7R8BB104/311-2077-1-ND/5698948 | rcl_0402i_1005m_most | capacitor_npol_ame | Capacitor Non-polarized American Symbol | Fitted
2 | 4 | C2_A1, C2_A2, C2_A3, C2_A4 | Murata Electronics North America | GRM155R71H103KA88D | 7PCB/Bittele | GRM155R71H103KA88D | https://parts.7pcb.com/ | rcl_0201i_0603m_nominal | capacitor_npol_ame_10n | Capacitor Non-polarized American Symbol | Fitted
3 | 4 | C5_S1, C5_S2, C11_S1, C11_S2 | Panasonic Electronic Components | EEE-FT1V101AP | Digi-Key | PCE5016CT-ND | https://www.digikey.ca/product-detail/en/panasonic-electronic-components/EEE-FT1V101AP/PCE5016CT-ND/2652071 | CAP_EEFK_D | 100uF | CAP ALUM 100UF 20% 35V SMD | Fitted
4 | 4 | C6_S1, C6_S2, C9_S1, C9_S2 | Murata Electronics North America | GRM155R71E103KA01D | Digikey | 490-1312-1-ND | https://www.digikey.ca/products/en?keywords=490-1312-1-ND | rcl_0402i_1005m_nominal | capacitor_npol_ame | Capacitor Non-polarized American Symbol | Fitted
5 | 5 | C7_S1, C7_S2, C8_S1, C8_S2, C12 | Samsung Electro-Mechanics | CL21A106KAYNNNE | Digi-Key | 1276-2891-1-ND | https://www.digikey.ca/product-detail/en/samsung-electro-mechanics/CL21A106KAYNNNE/1276-2891-1-ND/3890977 | C0805 | 10uF | CAP 10UF | Fitted
6 | 4 | C10_S1, C10_S2, C44_S1, C44_S2 | TDK | C2012X5R1E105K125AA | Digi-Key | 445-1419-1-ND | https://www.digikey.ca/products/en?keywords=445-1419-1-ND | C0805 | 1uF | CAP 1UF | Fitted
7 | 1 | J1 | TE Connectivity | 2-5174339-5 | Digi-Key | A121355-ND | https://www.digikey.ca/product-detail/en/te-connectivity-amp-connectors/2-5174339-5/A121355-ND/1835651 | CONN_2-5174339-5_2-5174339-5(Primary) | Connector 68 | Receptacle Header Assemby | Fitted
8 | 6 | J2, J3, J7, J8, J9, J10 | TE Connectivity | 1747981-2 | Digikey | A130924CT-ND | https://www.digikey.ca/product-detail/en/te-connectivity-amp-connectors/1747981-2/A130924CT-ND/8602669 | TE_1747981-2_1747981-2(Primary) | 1747981-2 | Conn HDMI RCP 19 POS 0.5mm Solder ST SMD 19 Terminal 1 Port T/R | Fitted
9 | 1 | J4 | Molex | 39301060 | Digikey | WM1353-ND | https://www.digikey.ca/product-detail/en/molex/0039301060/WM1353-ND/561080 | 39301060 | 39301060 | CONN HEADER R/A 6POS 4.2MM | Fitted
10 | 2 | J6, J13 | CNC Tech | 2001-1-2-21-00-BK | Digikey | 1175-1704-1-ND | https://www.digikey.ca/product-detail/en/cnc-tech/2001-1-2-21-00-BK/1175-1704-1-ND/4867013 | *CNC_2001-1-2-21-00-BK_2001-1-2-21-00-BK(Primary) | 2001-1-2-21-00-BK | Mini Hdmi 19p Female Smt | Fitted
11 | 1 | JP1 | [5 empty] | HDR1X2 | 01x02 | 01X02 generic terminal connector | Not Fitted
12 | 3 | L1, L2, L3 | [5 empty] | N2BL_LOGO | Logo |  | Not Fitted
13 | 2 | LM1_S1, LM1_S2 | TI National Semiconductor | LM1085ISX-3.3/NOPB | Digi-Key | LM1085ISX-3.3/NOPBCT-ND | https://www.digikey.ca/products/en?keywords=LM1085ISX-3.3%2FNOPBCT-ND | LM1085 | 3.3V | LM1085ISX-3.3/NOPB | Fitted
14 | 2 | P1, P27 | Sullins Connector Solutions | PPTC041LGBN-RC | Digikey | S5440-ND | https://www.digikey.ca/product-detail/en/sullins-connector-solutions/PPTC041LGBN-RC/S5440-ND/775898 | PPTC041LGBN-RC | Header 4H | Header, 4-Pin, Right Angle | Fitted
15 | 8 | P2, P3, P4, P5, P6, P7, P8, P9 | TE Connectivity AMP Connectors | 3-644456-9 | Digikey | A31119-ND | https://www.digikey.ca/product-detail/en/te-connectivity-amp-connectors/3-644456-9/A31119-ND/698351 | TE_3-644456-9 | Header 9_male | Header, 9-Pin | Fitted
16 | 4 | P10, P11, P12, P13 | Sullins Connector Solutions | PPPC181LFBN-RC | Digikey | S7051-ND | https://www.digikey.ca/product-detail/en/sullins-connector-solutions/PPPC181LFBN-RC/S7051-ND/810190 | PPPC181LFBN-RC | Header 18H | CONN RCPT 18POS 0.1 GOLD PCB | Fitted
17 | 2 | P14, P29 | Sullins Connector Solutions | PPPC062LJBN-RC | Digikey | S5559-ND | https://www.digikey.ca/product-detail/en/sullins-connector-solutions/PPPC062LJBN-RC/S5559-ND/776017 | PPPC062LJBN-RC | Header 6X2A | Header, 6-Pin, Dual row | Fitted
18 | 5 | P15_S1, P15_S2, P17, P18, P25 | On Shore Technology Inc. | OSTVN04A150 | Digikey | ED10563-ND | https://www.digikey.com/product-detail/en/on-shore-technology-inc/OSTVN04A150/ED10563-ND/1588864 | OSTVN04A150 | Header 4 | Header, 4-Pin | Fitted
19 | 2 | P16, P28 | Sullins Connector Solutions | PEC04SBAN | Digikey | S1112E-04-ND | https://www.digikey.ca/product-detail/en/sullins-connector-solutions/PEC04SBAN/S1112E-04-ND/860093 | PEC04SBAN | Header 4H | Header, 4-Pin, Right Angle | Fitted
20 | 1 | P20 | TE Connectivity | 534998-8 | Digikey | A26489-ND | https://www.digikey.ca/product-detail/en/te-connectivity-amp-connectors/534998-8/A26489-ND/298054 | TE_534998-8 | Header 8X2 | Header, 8-Pin, Dual row | Fitted
21 | 3 | P21, P22, P23 | Molex | 10897120 | Digikey | WM13108-ND | https://www.digikey.com/product-detail/en/molex/0010897120/WM13108-ND/3068090 | 10897120 | Header 6X2 | Header, 6-Pin, Dual row | Fitted
22 | 2 | P26_S1, P26_S2 | TE Connectivity AMP Connectors | 5-535541-6 | Digikey | A32921-ND | https://www.digikey.ca/product-detail/en/te-connectivity-amp-connectors/5-535541-6/A32921-ND/1092992 | TE_5-535541-6 | Header 8 | Header, 8-Pin | Fitted
23 | 1 | P30 | On Shore Technology Inc. | OSTVN02A150 | Digikey | ED10561-ND | https://www.digikey.ca/product-detail/en/on-shore-technology-inc/OSTVN02A150/ED10561-ND/1588862 | OSTVN02A150 | Header 2 | Header, 2-Pin | Fitted
24 | 1 | POWER_P | CUI | PJ-002AH | Digi-Key | CP-002AH-ND | https://www.digikey.ca/products/en?keywords=CP-002AH-ND | POWER2.1MM | PWR2.1MM | PJ-002AH | Fitted
25 | 8 | R1, R2, R6, R10, R11, R14, R15, R16 | Yageo | RC0805JR-070RL | Digi-Key | 311-0.0ARCT-ND | https://www.digikey.ca/product-detail/en/yageo/RC0805JR-070RL/311-0.0ARCT-ND/731163 | R0805 | 0 | RC0805JR-070RL | Fitted
26 | 4 | R3, R5, R9, R19 | Vishay Dale | CRCW0402100RFKED | 7PCB/Bittle | CRCW0402100RFKED | https://parts.7pcb.com/ | rcl_0402i_1005m_most | 100R | RES SMD 100 OHM 1% 1/16W 0402 | Fitted
27 | 8 | R4, R8, R17, R18, R21, R22, R23, R24 | Panasonic Electronic Components | ERJ-6ENF1000V | Digi-Key | P100CCT-ND | https://www.digikey.ca/product-detail/en/panasonic-electronic-components/ERJ-6ENF1000V/P100CCT-ND/118668 | R0805 | 100R | ERJ-6ENF1000V | Fitted
28 | 10 | R7_A1, R7_A2, R7_A3, R7_A4, R20_A1, R20_A2, R20_A3, R20_A4, R25, R26 | Vishay Dale | CRCW04020000Z0ED | 7PCB/Bittle | CRCW04020000Z0ED | https://parts.7pcb.com/ | rcl_0402i_1005m_most | 0R | RES SMD 0 OHM JUMPER 1/16W 0402 | Fitted
29 | 4 | R12_S1, R12_S2, R13_S1, R13_S2 | Vishay Dale | CRCW0805100KFKEA | 7PCB/Bittele | CRCW0805100KFKEA | https://parts.7pcb.com/ | R0805 | 100KR | CRCW0805100KFKEA | Fitted
30 | 4 | U1_A1, U1_A2, U1_A3, U1_A4 | Intan Technologies | RHS2116 | Intan | RHS2116 | http://intantech.com/products_RHS2000.html | QFN44_7_X_7 | Intan Technologies RHS2116 chip | CONSIGNED | FIT FOUR ON ONE BOARD ONLY
31 | 2 | U2_S1, U2_S2 | Linear Technology/Analog Devices | LTC3260EDE#TRPBF | Digikey | LTC3260EDE#TRPBFCT-ND | https://www.digikey.ca/product-detail/en/linear-technology-analog-devices/LTC3260EDE-TRPBF/LTC3260EDE-TRPBFCT-ND/8433300 | DFN-14_DE | Part Number: ltc3260ide | IC REG CHARGE PUMP INV 14DFN | Fitted
32 | 1 | U3 | Texas Instruments | SN65LVDT388ADBT | Digikey | 296-6899-5-ND | https://www.digikey.com/products/en?mpart=SN65LVDT388ADBT&v=296 | DBT0038A_N | SN65LVDT388ADBT | IC OCTAL LVDS RECEIVER 38-TSSOP | Fitted
33 | 1 | U4 | Texas Instruments | SN75LVDS387DGG | Digikey | 296-2367-5-ND | https://www.digikey.com/products/en?mpart=SN75LVDS387DGG&v=296 | DGG64 | Part Number: sn75lvds387_dgg_64 | 16-Channel LVDS Transmitter | Fitted
34 | 6 | VR1_S1, VR1_S2, VR2_S1, VR2_S2, VR3_S1, VR3_S2 | Nidec Copal | SM-42TW105 | Digi-Key | SM-42TW105CT-ND | https://www.digikey.ca/product-detail/en/nidec-copal-electronics/SM-42TW105/SM-42TW105CT-ND/1632404 | res_var_5turn | Tunable 1M Max | TRIMMER 1M OHM 0.25W J LEAD TOP | Fitted

## 63664A1_AK
Item # | Line | Quantity | Designator | Manufacturer | Manufacturer Part Number | Supplier 1 | Supplier Part Number 1 | Supplier Link 1 | Footprint | Comment | Description | Fitted | Qty'2 | Qty'4 | $2 | $4 | _$2 | _$4 | Available | MOQ | Supplier_AK | Production P/N_AK | Supplier P/N_AK | Production MFG_AK | Production Description_AK | Comments_AK | Your Comments
1 | 1 | 13 | C1_A1, C1_A2, C1_A3, C1_A4, C3_A1, C3_A2, C3_A3, C3_A4, C4_A1, C4_A2, C4_A3, C4_A4, C13 | Yageo | CC0402KRX7R8BB104 | Digikey | 311-2077-1-ND | https://www.digikey.ca/product-detail/en/yageo/CC0402KRX7R8BB104/311-2077-1-ND/5698948 | rcl_0402i_1005m_most | capacitor_npol_ame | Capacitor Non-polarized American Symbol | Fitted | 26 | 52 | 0.046 | 0.046 | 0.598 | 0.598 | 1739693 | 1 | Digi-Key | CC0402KRX7R8BB104 | 311-2077-1-ND | YAGEO Corporation | CAP CER 0.1UF 25V X7R 0402
2 | 2 | 4 | C2_A1, C2_A2, C2_A3, C2_A4 | Murata Electronics North America | GRM155R71H103KA88D | 7PCB/Bittele | GRM155R71H103KA88D | https://parts.7pcb.com/ | rcl_0201i_0603m_nominal | capacitor_npol_ame_10n | Capacitor Non-polarized American Symbol | Fitted | 8 | 16 |  |  | 0 | 0 | 8702914 | 1 | Bittele | GRM155R71H103KA88D |  | Murata | CAP CER 0.01uF ±10% 50V X7R 0402 | Bittele stock: GRM155R71H103KA88D & The description in column "J" refers to "0201i_0603" whereas online value in description refers to "0402". Please comment
3 | 3 | 4 | C5_S1, C5_S2, C11_S1, C11_S2 | Panasonic Electronic Components | EEE-FT1V101AP | Digi-Key | PCE5016CT-ND | https://www.digikey.ca/product-detail/en/panasonic-electronic-components/EEE-FT1V101AP/PCE5016CT-ND/2652071 | CAP_EEFK_D | 100uF | CAP ALUM 100UF 20% 35V SMD | Fitted | 8 | 16 | 0.59 | 0.417 | 2.36 | 1.668 | 133619 | 1 | Digi-Key | EEE-FT1V101AP | PCE5016CT-ND | Panasonic Electronic Components | CAP ALUM 100UF 20% 35V SMD
4 | 4 | 4 | C6_S1, C6_S2, C9_S1, C9_S2 | Murata Electronics North America | GRM155R71E103KA01D | Digikey | 490-1312-1-ND | https://www.digikey.ca/products/en?keywords=490-1312-1-ND | rcl_0402i_1005m_nominal | capacitor_npol_ame | Capacitor Non-polarized American Symbol | Fitted | 8 | 16 | 0.1 | 0.029 | 0.4 | 0.116 | 9051275 | 1 | Digi-Key | GRM155R71E103KA01D | 490-1312-1-ND | Murata Manufacturing Co Ltd | CAP CER 10000PF 25V X7R 0402
5 | 5 | 5 | C7_S1, C7_S2, C8_S1, C8_S2, C12 | Samsung Electro-Mechanics | CL21A106KAYNNNE | Digi-Key | 1276-2891-1-ND | https://www.digikey.ca/product-detail/en/samsung-electro-mechanics/CL21A106KAYNNNE/1276-2891-1-ND/3890977 | C0805 | 10uF | CAP 10UF | Fitted | 10 | 20 | 0.173 | 0.173 | 0.865 | 0.865 | 2935935 | 1 | Digi-Key | CL21A106KAYNNNE | 1276-2891-1-ND | Samsung Electro-Mechanics | CAP CER 10UF 25V X5R 0805
6 | 6 | 4 | C10_S1, C10_S2, C44_S1, C44_S2 | TDK | C2012X5R1E105K125AA | Digi-Key | 445-1419-1-ND | https://www.digikey.ca/products/en?keywords=445-1419-1-ND | C0805 | 1uF | CAP 1UF | Fitted | 8 | 16 | 0.19 | 0.132 | 0.76 | 0.528 | 205773 | 1 | Digi-Key | CL21A105KAFNNNE | 1276-2887-1-ND | Samsung Electro-Mechanics | CAP CER 1UF 25V X5R 0805 | Please confirm the "Mfg P/N:CL21A105KAFNNNE"
7 | 7 | 1 | J1 | TE Connectivity | 2-5174339-5 | Digi-Key | A121355-ND | https://www.digikey.ca/product-detail/en/te-connectivity-amp-connectors/2-5174339-5/A121355-ND/1835651 | CONN_2-5174339-5_2-5174339-5(Primary) | Connector 68 | Receptacle Header Assemby | Fitted | 2 | 4 | 16.12 | 16.12 | 16.12 | 16.12 | 717 | 1 | Mouser | 2-5174339-5 | 571-2-5174339-5 | TE Connectivity Ltd | D-Sub High Density Connectors 050" 068P VRT PCB
8 | 8 | 6 | J2, J3, J7, J8, J9, J10 | TE Connectivity | 1747981-2 | Digikey | A130924CT-ND | https://www.digikey.ca/product-detail/en/te-connectivity-amp-connectors/1747981-2/A130924CT-ND/8602669 | TE_1747981-2_1747981-2(Primary) | 1747981-2 | Conn HDMI RCP 19 POS 0.5mm Solder ST SMD 19 Terminal 1 Port T/R | Fitted | 12 | 24 | 3.92 | 3.92 | 23.52 | 23.52 | 790 | 1 | Mouser | 1747981-2 | 571-1747981-2 | TE Connectivity Ltd | HDMI, Displayport & DVI Connectors HDMI RECEPTACLE ASSY SMT
9 | 9 | 1 | J4 | Molex | 39301060 | Digikey | WM1353-ND | https://www.digikey.ca/product-detail/en/molex/0039301060/WM1353-ND/561080 | 39301060 | 39301060 | CONN HEADER R/A 6POS 4.2MM | Fitted | 2 | 4 | 0.92 | 0.92 | 0.92 | 0.92 | 8285 | 1 | Digi-Key | 39301060 | WM1353-ND | Molex | CONN HEADER R/A 6POS 4.2MM
10 | 10 | 2 | J6, J13 | CNC Tech | 2001-1-2-21-00-BK | Digikey | 1175-1704-1-ND | https://www.digikey.ca/product-detail/en/cnc-tech/2001-1-2-21-00-BK/1175-1704-1-ND/4867013 | *CNC_2001-1-2-21-00-BK_2001-1-2-21-00-BK(Primary) | 2001-1-2-21-00-BK | Mini Hdmi 19p Female Smt | Fitted | 4 | 8 | 1.9 | 1.9 | 3.8 | 3.8 | 4150 | 1 | Digi-Key | 2001-1-2-21-00-BK | 1175-1704-1-ND | CnC Tech LLC | CONN RCPT MINI HDMI 19POS SMD RA
11 | 11 | 1 | JP1 | [5 empty] | HDR1X2 | 01x02 | 01X02 generic terminal connector | Not Fitted | 2 | 4 |  |  | 0 | 0 |  | 1 | [5 empty] | "DO NOT INSTALL"
12 | 12 | 3 | L1, L2, L3 | [5 empty] | N2BL_LOGO | Logo |  | Not Fitted | 6 | 12 |  |  | 0 | 0 |  | 1 | [5 empty] | "DO NOT INSTALL"
13 | 13 | 2 | LM1_S1, LM1_S2 | TI National Semiconductor | LM1085ISX-3.3/NOPB | Digi-Key | LM1085ISX-3.3/NOPBCT-ND | https://www.digikey.ca/products/en?keywords=LM1085ISX-3.3%2FNOPBCT-ND | LM1085 | 3.3V | LM1085ISX-3.3/NOPB | Fitted | 4 | 8 | 0.9164 | 0.892 | 1.8328 | 1.784 | 255 | 1 | Avnet | LM1085ISX-3.3/NOPB | LM1085ISX-3.3/NOPB | Texas Instruments | LDO Regulator Pos 3.3V 3A 4-Pin(3+Tab) TO-263 T/R
14 | 14 | 2 | P1, P27 | Sullins Connector Solutions | PPTC041LGBN-RC | Digikey | S5440-ND | https://www.digikey.ca/product-detail/en/sullins-connector-solutions/PPTC041LGBN-RC/S5440-ND/775898 | PPTC041LGBN-RC | Header 4H | Header, 4-Pin, Right Angle | Fitted | 4 | 8 | 0.56 | 0.56 | 1.12 | 1.12 | 11615 | 1 | Digi-Key | PPTC041LGBN-RC | S5440-ND | Sullins Connector Solutions | CONN HDR 4POS 0.1 TIN PCB R/A
15 | 15 | 8 | P2, P3, P4, P5, P6, P7, P8, P9 | TE Connectivity AMP Connectors | 3-644456-9 | Digikey | A31119-ND | https://www.digikey.ca/product-detail/en/te-connectivity-amp-connectors/3-644456-9/A31119-ND/698351 | TE_3-644456-9 | Header 9_male | Header, 9-Pin | Fitted | 16 | 32 | 0.526 | 0.526 | 4.208 | 4.208 | 3856 | 1 | Digi-Key | 3-644456-9 | A31119-ND | TE Connectivity Ltd | CONN HEADER VERT 9POS 2.54MM
16 | 16 | 4 | P10, P11, P12, P13 | Sullins Connector Solutions | PPPC181LFBN-RC | Digikey | S7051-ND | https://www.digikey.ca/product-detail/en/sullins-connector-solutions/PPPC181LFBN-RC/S7051-ND/810190 | PPPC181LFBN-RC | Header 18H | CONN RCPT 18POS 0.1 GOLD PCB | Fitted | 8 | 16 | 1.15 | 1.01 | 4.6 | 4.04 | 936 | 1 | Digi-Key | PPPC181LFBN-RC | S7051-ND | Sullins Connector Solutions | CONN HDR 18POS 0.1 GOLD PCB
17 | 17 | 2 | P14, P29 | Sullins Connector Solutions | PPPC062LJBN-RC | Digikey | S5559-ND | https://www.digikey.ca/product-detail/en/sullins-connector-solutions/PPPC062LJBN-RC/S5559-ND/776017 | PPPC062LJBN-RC | Header 6X2A | Header, 6-Pin, Dual row | Fitted | 4 | 8 | 1.27 | 1.27 | 2.54 | 2.54 | 7539 | 1 | Digi-Key | PPPC062LJBN-RC | S5559-ND | Sullins Connector Solutions | CONN HDR 12POS 0.1 GOLD PCB R/A
18 | 18 | 5 | P15_S1, P15_S2, P17, P18, P25 | On Shore Technology Inc. | OSTVN04A150 | Digikey | ED10563-ND | https://www.digikey.com/product-detail/en/on-shore-technology-inc/OSTVN04A150/ED10563-ND/1588864 | OSTVN04A150 | Header 4 | Header, 4-Pin | Fitted | 10 | 20 | 0.969 | 0.969 | 4.845 | 4.845 | 5637 | 1 | Digi-Key | OSTVN04A150 | ED10563-ND | On-Shore Technology Inc | TERM BLK 4P SIDE ENT 2.54MM PCB
19 | 19 | 2 | P16, P28 | Sullins Connector Solutions | PEC04SBAN | Digikey | S1112E-04-ND | https://www.digikey.ca/product-detail/en/sullins-connector-solutions/PEC04SBAN/S1112E-04-ND/860093 | PEC04SBAN | Header 4H | Header, 4-Pin, Right Angle | Fitted | 4 | 8 | 0.38 | 0.38 | 0.76 | 0.76 | 2184 | 1 | Digi-Key | PEC04SBAN | S1112E-04-ND | Sullins Connector Solutions | CONN HEADER R/A 4POS 2.54MM
20 | 20 | 1 | P20 | TE Connectivity | 534998-8 | Digikey | A26489-ND | https://www.digikey.ca/product-detail/en/te-connectivity-amp-connectors/534998-8/A26489-ND/298054 | TE_534998-8 | Header 8X2 | Header, 8-Pin, Dual row | Fitted | 2 | 4 | 2.8 | 2.8 | 2.8 | 2.8 | 1462 | 1 | Avnet | 534998-8 | 534998-8 | TE Connectivity Ltd | Conn Socket Strip RCP 16 POS 2.54mm Solder ST Thru-Hole Gang of Tubes
21 | 21 | 3 | P21, P22, P23 | Molex | 10897120 | Digikey | WM13108-ND | https://www.digikey.com/product-detail/en/molex/0010897120/WM13108-ND/3068090 | 10897120 | Header 6X2 | Header, 6-Pin, Dual row | Fitted | 6 | 12 | 1.65 | 1.498 | 4.95 | 4.494 | 2646 | 1 | Digi-Key | 10897120 | WM13108-ND | Molex | CONN HEADER VERT 12POS 2.54MM
22 | 22 | 2 | P26_S1, P26_S2 | TE Connectivity AMP Connectors | 5-535541-6 | Digikey | A32921-ND | https://www.digikey.ca/product-detail/en/te-connectivity-amp-connectors/5-535541-6/A32921-ND/1092992 | TE_5-535541-6 | Header 8 | Header, 8-Pin | Fitted | 4 | 8 | 1.97 | 1.97 | 3.94 | 3.94 | 2917 | 1 | Digi-Key | 5-535541-6 | A32921-ND | TE Connectivity Ltd | CONN RCPT 8POS 0.1 GOLD PCB
23 | 23 | 1 | P30 | On Shore Technology Inc. | OSTVN02A150 | Digikey | ED10561-ND | https://www.digikey.ca/product-detail/en/on-shore-technology-inc/OSTVN02A150/ED10561-ND/1588862 | OSTVN02A150 | Header 2 | Header, 2-Pin | Fitted | 2 | 4 | 0.91 | 0.91 | 0.91 | 0.91 | 20913 | 1 | Digi-Key | OSTVN02A150 | ED10561-ND | On-Shore Technology Inc | TERM BLK 2P SIDE ENT 2.54MM PCB
24 | 24 | 1 | POWER_P | CUI | PJ-002AH | Digi-Key | CP-002AH-ND | https://www.digikey.ca/products/en?keywords=CP-002AH-ND | POWER2.1MM | PWR2.1MM | PJ-002AH | Fitted | 2 | 4 | 0.74 | 0.74 | 0.74 | 0.74 | 89796 | 1 | Digi-Key | PJ-002AH | CP-002AH-ND | CUI Inc | CONN PWR JACK 2X5.5MM SOLDER
25 | 25 | 8 | R1, R2, R6, R10, R11, R14, R15, R16 | Yageo | RC0805JR-070RL | Digi-Key | 311-0.0ARCT-ND | https://www.digikey.ca/product-detail/en/yageo/RC0805JR-070RL/311-0.0ARCT-ND/731163 | R0805 | 0 | RC0805JR-070RL | Fitted | 16 | 32 | 0.039 | 0.0284 | 0.312 | 0.2272 | 15352482 | 1 | Digi-Key | RC0805JR-070RL | 311-0.0ARCT-ND | YAGEO Corporation | RES SMD 0 OHM JUMPER 1/8W 0805
26 | 26 | 4 | R3, R5, R9, R19 | Vishay Dale | CRCW0402100RFKED | 7PCB/Bittle | CRCW0402100RFKED | https://parts.7pcb.com/ | rcl_0402i_1005m_most | 100R | RES SMD 100 OHM 1% 1/16W 0402 | Fitted | 8 | 16 |  |  | 0 | 0 | 687704 | 1 | Bittele | CRCW0402100RFKED |  | Vishay Dale | RES SMD 100 OHM 1% 1/16W 0402 | Bittele stock: CRCW0402100RFKED
27 | 27 | 8 | R4, R8, R17, R18, R21, R22, R23, R24 | Panasonic Electronic Components | ERJ-6ENF1000V | Digi-Key | P100CCT-ND | https://www.digikey.ca/product-detail/en/panasonic-electronic-components/ERJ-6ENF1000V/P100CCT-ND/118668 | R0805 | 100R | ERJ-6ENF1000V | Fitted | 16 | 32 | 0.081 | 0.081 | 0.648 | 0.648 | 604376 | 1 | Digi-Key | ERJ-6ENF1000V | P100CCT-ND | Panasonic Electronic Components | RES SMD 100 OHM 1% 1/8W 0805
28 | 28 | 10 | R7_A1, R7_A2, R7_A3, R7_A4, R20_A1, R20_A2, R20_A3, R20_A4, R25, R26 | Vishay Dale | CRCW04020000Z0ED | 7PCB/Bittle | CRCW04020000Z0ED | https://parts.7pcb.com/ | rcl_0402i_1005m_most | 0R | RES SMD 0 OHM JUMPER 1/16W 0402 | Fitted | 20 | 40 |  |  | 0 | 0 | 1303895 | 1 | Bittele | CRCW04020000Z0ED |  | Vishay Dale | RES SMD 0.0OHM JUMPER 1/16W 0402 | Bittele stock: CRCW04020000Z0ED
29 | 29 | 4 | R12_S1, R12_S2, R13_S1, R13_S2 | Vishay Dale | CRCW0805100KFKEA | 7PCB/Bittele | CRCW0805100KFKEA | https://parts.7pcb.com/ | R0805 | 100KR | CRCW0805100KFKEA | Fitted | 8 | 16 |  |  | 0 | 0 | 193559 | 1 | Bittele | CRCW0805100KFKEA |  | Vishay Dale | RES SMD 100K OHM 1% 1/8W 0805 | Bittele stock: CRCW0805100KFKEA
30 | 30 | 4 | U1_A1, U1_A2, U1_A3, U1_A4 | Intan Technologies | RHS2116 | Intan | RHS2116 | http://intantech.com/products_RHS2000.html | QFN44_7_X_7 | Intan Technologies RHS2116 chip | CONSIGNED | FIT FOUR ON ONE BOARD ONLY | 8 | 16 |  |  | 0 | 0 |  | 1 | [5 empty] | Consigned Part: RHS2116
31 | 31 | 2 | U2_S1, U2_S2 | Linear Technology/Analog Devices | LTC3260EDE#TRPBF | Digikey | LTC3260EDE#TRPBFCT-ND | https://www.digikey.ca/product-detail/en/linear-technology-analog-devices/LTC3260EDE-TRPBF/LTC3260EDE-TRPBFCT-ND/8433300 | DFN-14_DE | Part Number: ltc3260ide | IC REG CHARGE PUMP INV 14DFN | Fitted | 4 | 8 | 8.64 | 8.64 | 17.28 | 17.28 | 4834 | 1 | Digi-Key | LTC3260EDE#TRPBF | LTC3260EDE#TRPBFCT-ND | Linear Technology | IC REG CHARGE PUMP INV 14DFN
32 | 32 | 1 | U3 | Texas Instruments | SN65LVDT388ADBT | Digikey | 296-6899-5-ND | https://www.digikey.com/products/en?mpart=SN65LVDT388ADBT&v=296 | DBT0038A_N | SN65LVDT388ADBT | IC OCTAL LVDS RECEIVER 38-TSSOP | Fitted | 2 | 4 | 6.13 | 6.13 | 6.13 | 6.13 | 5627 | 1 | Digi-Key | SN65LVDT388ADBT | 296-6899-5-ND | Texas Instruments | IC OCTAL LVDS RECEIVER 38-TSSOP
33 | 33 | 1 | U4 | Texas Instruments | SN75LVDS387DGG | Digikey | 296-2367-5-ND | https://www.digikey.com/products/en?mpart=SN75LVDS387DGG&v=296 | DGG64 | Part Number: sn75lvds387_dgg_64 | 16-Channel LVDS Transmitter | Fitted | 2 | 4 | 11.73 | 11.73 | 11.73 | 11.73 | 3350 | 1 | Digi-Key | SN75LVDS387DGG | 296-2367-5-ND | Texas Instruments | IC DRIVER LVDS 630MBPS 64TSSOP
34 | 34 | 6 | VR1_S1, VR1_S2, VR2_S1, VR2_S2, VR3_S1, VR3_S2 | Nidec Copal | SM-42TW105 | Digi-Key | SM-42TW105CT-ND | https://www.digikey.ca/product-detail/en/nidec-copal-electronics/SM-42TW105/SM-42TW105CT-ND/1632404 | res_var_5turn | Tunable 1M Max | TRIMMER 1M OHM 0.25W J LEAD TOP | Fitted | 12 | 24 | 2.979 | 2.979 | 17.874 | 17.874 | 260 | 1 | Digi-Key | SM-42TW105 | SM-42TW105CT-ND | Nidec Copal Electronics Corporation | TRIMMER 1M OHM 0.25W J LEAD TOP
[15 empty] | Sub-Total |  | 136.5628 | 134.2052
[15 empty] | Production Loss |  | 6.8281 | 6.7103
[15 empty] | Supplier Shipping Cost |  | 0 | 0
[15 empty] | PARTS TOTAL |  | 143.3909 | 140.9155